## VBR Recording
| Cameras | Resolution | Compression | FPS | Days | Scene Activity | Recording Profile | % Day Record | Frame Size (KB) | Bitrate (kbits/s) | Bandwidth (Mbit/s) | Disk Space (GB) | Relative Cams
1 | 1 | 704x480 (4CIF NTSC) | H.264-M | 30 | 30 | Medium - Mall | Motion Med - 12 Hr | 63% | 6 | 1440 | 1.4062 | 280.3162 | 1
2 | 1 | 1920x1080 (2MP) | H.264-M | 30 | 30 | Medium - Mall | Motion Med - 12 Hr | 63% | 15 | 3600 | 3.5156 | 700.7904 | 1.4286
3 | 0 | 704x576 (4CIF PAL) | ViconNet | 25 | 31 | Medium - Mall | Motion Med - 12 Hr | 63% | 11 | 2200 | 0 | 0 | 0
4 | 0 | 704x576 (4CIF PAL) | ViconNet | 25 | 31 | Medium - Mall | Motion Low - 8 Hr | 32% | 11 | 2200 | 0 | 0 | 0
5 | 0 | 704x576 (4CIF PAL) | H.264-M | 25 | 31 | Medium - Mall | Continuous - 24 Hr | 100% | 6 | 1200 | 0 | 0 | 0
6 | 0 | 704x576 (4CIF PAL) | H.264-M | 25 | 31 | Medium - Mall | Motion High - 16 Hr | 80% | 6 | 1200 | 0 | 0 | 0
7 | 0 | 704x576 (4CIF PAL) | H.264-M | 25 | 31 | Medium - Mall | Motion Med - 12 Hr | 63% | 6 | 1200 | 0 | 0 | 0
8 | 0 | 704x576 (4CIF PAL) | H.264-M | 25 | 31 | Medium - Mall | Motion Low - 8 Hr | 40% | 6 | 1200 | 0 | 0 | 0
9 | 0 | 704x576 (4CIF PAL) | H.264-M | 25 | 31 | Medium - Mall | Motion Med - 12 Hr | 63% | 6 | 1200 | 0 | 0 | 0
10 | 0 | 704x576 (4CIF PAL) | H.264-M | 25 | 31 | Medium - Mall | Motion Med - 12 Hr | 63% | 6 | 1200 | 0 | 0 | 0
| Microphones |  |  |  | Days |  | Recording Profile |  |  | Bitrate (kbits/s) | Bandwidth (Mbit/s) | Disk Space (GB)
| 0 | Audio |  |  | 1 |  | Continuous - 24 Hr | 100% |  | 80 | 0 | 0 | 0
| 0 | Audio |  |  | 1 |  | Continuous - 24 Hr | 100% |  | 80 | 0 | 0 | 0
[10 empty] | Total | 4.9219 | 981.1066 | 2.4286
1
- OR -
1
Storage Space (GB) = FrameSize (Kb) * FPS * Cameras * Days * 24 * 60 * 60 * / 1024 * 1024
|  | Resolution | Compression | Scene |  |  | Recording Profile
|  | 352x240 (CIF NTSC) | ViconNet | High - Casino |  |  | Motion Low - 8 Hr | 40% | 60%
|  | 352x288 (CIF PAL) | MJPEG-H | Medium - Mall |  |  | Motion Med - 12 Hr | 63% | 80%
|  | 704x240 (2CIF-H NTSC) | MJPEG-M | Medium Low - Office |  |  | Motion High - 16 Hr | 80% | 90%
|  | 704x288 (2CIF PAL) | MJPEG-L | Low - Corridor |  |  | Continuous - 24 Hr | 100% | 100%
|  | 704x480 (4CIF NTSC) | MPEG4-H | Super Low - Storage
|  | 704x576 (4CIF PAL) | MPEG4-M
|  | 800x600 (0.5 MP) | MPEG4-L
|  | 1280x720 (1 MP) | H.264-H
|  | 1280x1024 (1.3 MP) | H.264-M
|  | 1920x1080 (2MP) | H.264-L
1600x1200 (2 MP)
2048x1536 (3 MP)
2288x1712 (4 MP)
2600x1950 (5 MP)
1 Enter the number of cameras Enter the number of microphones
2 Select the camera resolution
3 Select the type of compression H- High Quality M - Medium L - Low Quality
4 Enter recording frame rate (FPS) and the number of days
5 Select the type of scene that the camera is monitoring. Complex environments with high motion will reduce the amount of compression attainable
6 Select the percentage of day that the cameras / mics are expected to record
NVRs This is the estimated number of NVRs required for the cameras entered

## Web&Mobile Servers-EZ Version
EZ VERSION: Web and Mobile Server Calculator
Assumes all video streams will display the same resolution
Determines the Number of Servers Required to Support Mobile and Web Viewing
| Follow These Steps: | [13 empty] | Details
Enter Yes or No
NO
|  |  |  | TABLETS: up to 9 Streams |  | TABLETS or SMART PHONES: Up to 4 Streams |  |  | TABLETS or SMART PHONES: Single Stream |  |  | PC BROWSERS : Any number of streams
|  |  |  | 1 |  | 1 |  |  | 1 |  |  |  | 1
| *We will need a note to discuss considerations when determining these numbers. |  |  | Total Devices |  | Total Devices |  |  | Total Devices |  |  | Total Devices
704x480
704x480
[5 empty] | 704x480 |  |  |  |  | 704x480
1
14
|  | total |  | Supported by server on Nucleus? |  |  |  | NO
|  |  |  | Required Web servers |  |  |  | 1
| Tablet 9 view | 1 |  |  |  | tablet / phone 4 way | 1 |  |  | tablet / phone single | 1 |  | PC | 1
|  | 1 |  |  |  |  | 1 |  |  |  | 1 |  |  | 1
|  | 1 |  |  |  |  | 1 | [6 empty] | 1
|  | 1 |  |  |  |  | 1 | [6 empty] | 1
|  | 1 |  |  |  |  | 1 | [6 empty] | 1
|  | 1 | [11 empty] | 1
|  | 1 | [11 empty] | 1
|  | 1 | [11 empty] | 1
|  | 1 | [11 empty] | 1
|  | 1 | [11 empty] | 1
1
|  | 9 |  |  |  |  | 4 |  |  |  | 1 |  |  | 1
1
1
1
1
1
16
352x240 | 0.6 |  |  |  | YES
704x240 | 0.8 |  |  |  | NO
704x480 | 1
800x600 | 1.3
1280x720 | 1.8
1280x1024 | 2
1920x1080 | 3
1600x1200 | 3
2048x1536 | 4
2288x1712 | 5
2600x1950 | 6
STEP 1: Do you expect ALL CAMERAS on the system to have a 2nd (lower resolution ) stream for live viewing?
STEP 2: For each type of viewing -- Mobile Devices with x number of streams, plus Browser Users -- indicate the total number of devices that your system must simultaneously support.*
For example: 1 x user viewing a single camera 2 x users viewing a quad each 3 x users viewing 9 cameras each
ONLY IF you select NO on STEP 1 This step is needed to account for the correct resolution the viewers will get on their devices in case where a 2nd stream is not available for use
Having a 2nd stream at a lower resolution reduces the load on the web / mobile server and allows more devices to be handled by each server. The 2nd stream should be set to 704 x 480.
RESULTS
AND
AND
AND
STEP 3: If you selected NO on step 1, please pick the expected resolution for each video stream.

## Web&Mobile Server-FULL version
FULL VERSION: Web and Mobile Server Calculator
Allows resolution specification for each video stream
Determines the Number of Servers Required to Support Mobile and Web Viewing
| Follow These Steps: | [15 empty] | Details
Enter Yes or No
NO
|  |  |  | TABLETS: up to 9 Streams |  |  | TABLETS or SMART PHONES: Up to 4 Streams |  |  | TABLETS or SMART PHONES: Single Stream |  |  | PC BROWSERS : Any number of streams
|  |  |  | 1 |  |  | 1 |  |  | 1 |  |  |  | 1
| *We will need a note to discuss considerations when determining these numbers. |  |  | Total Devices |  |  | Total Devices |  |  | Total Devices |  |  | Total Devices
|  |  |  | 704x240 | 704x480 | 704x480 | 704x480 |  | 704x480 |  |  |  | 704x480 | 704x480 | 704x480 | 704x480
[13 empty] | 704x480 | 704x480 | 704x480 | 704x480
|  |  |  | 704x240 | 704x480 | 704x480 |  |  |  |  | 704x480 |  | 704x480 | 704x480 | 704x480 | 704x480
[7 empty] | 704x480 |  | 704x480 |  |  |  | 704x480 | 704x480 | 704x480 | 704x480
|  |  |  | 704x480 | 704x480 | 704x480
1
13.6
|  | total |  | Supported by server on Nucleus? |  |  |  |  | NO
|  |  |  | Required Web servers |  |  |  |  | 1
| Tablet 9 view | 1 |  |  |  |  | tablet / phone 4 way | 1 |  |  | tablet / phone single | 1 |  | PC | 1
|  | 0.8 | [5 empty] | 1 |  |  |  | 1 |  |  | 1
|  | 0.8 | [5 empty] | 1 | [6 empty] | 1
|  | 1 | [5 empty] | 1 | [6 empty] | 1
|  | 1 | [5 empty] | 1 | [6 empty] | 1
|  | 1 | [12 empty] | 1
|  | 1 | [12 empty] | 1
|  | 1 | [12 empty] | 1
|  | 1 | [12 empty] | 1
|  | 1 | [12 empty] | 1
1
|  | 8.6 | [5 empty] | 4 |  |  |  | 1 |  |  | 1
1
1
1
1
1
16
352x240 | 0.6 |  |  |  | YES
704x240 | 0.8 |  |  |  | NO
704x480 | 1
800x600 | 1.3
1280x720 | 1.8
1280x1024 | 2
1920x1080 | 3
1600x1200 | 3
2048x1536 | 4
2288x1712 | 5
2600x1950 | 6
STEP 3: If you selected NO on step 1, please pick the expected resolution per tile on each layout.
STEP 1: Do you expect ALL CAMERAS on the system to have a 2nd (lower resolution ) stream for live viewing?
STEP 2: For each type of viewing -- Mobile Devices with x number of streams, plus Browser Users -- indicate the total number of devices that your system must simultaneously support.*
For example: 1 x user viewing a single camera 2 x users viewing a quad each 3 x users viewing 9 cameras each
ONLY IF you select NO on STEP 1 This step is needed to account for the correct resolution the viewers will get on their devices in case where a 2nd stream is not available for use
Having a 2nd stream at a lower resolution reduces the load on the web / mobile server and allows more devices to be handled by each server. The 2nd stream should be set to 704 x 480.
RESULTS
AND
AND
AND

## CBR Recording
H.264 and MPEG4 Constant Bitrate Recording Estimator | [5 empty] | H.264 Suggested Constant Bit Rate Settings
Cameras | Days | % Day Record | Camera Bitrate (kbits/s) | Bandwidth (Mbit/s) | Disk Space (GB) | Column1 | 5 FPS | 10 FPS | 15 FPS | 30 FPS
0 | 30 | 50% | 3500 | 0 | 0 | CIF | 128 | 256 | 384 | 750
0 | 0 | 0% | 1500 | 0 | 0 | 4CIF/D1 | 384 | 500 | 750 | 1500
0 | 0 | 0% | 1500 | 0 | 0 | 800 x 600 | 750 | 1250 | 1750 | 3000
0 | 0 | 0% | 1500 | 0 | 0 | 1280 x 720 | 1000 | 1500 | 2000 | 3500
0 | 0 | 0% | 1500 | 0 | 0 | 1280 x 1024 | 1000 | 1500 | 2000 | 3500
0 | 0 | 0% | 1500 | 0 | 0 | 1920 x 1080 | 1250 | 1500 | 2500 | 4000
0 | 0 | 0% | 1500 | 0 | 0 | 1600 x 1200 | 1250 | 1600 | 2500 | 4000
0 | 0 | 0% | 1500 | 0 | 0
0 | 0 | 0% | 1500 | 0 | 0
0 | 0 | 0% | 1500 | 0 | 0
|  |  | Total | 0 | 0
These CBR suggestions are conservative and assume that there is a significant amount of motion in the scene. The VBR recording calculator may provide a more accurate predication of the bandwidth because different environmental conditions can be included in the calculation.
Bit Rate Settings
128
256
384
500
750
1000
1250 | 1500
1500 | 2000
1750 | 3000
2000 | 4000
3000 | 5000
3500 | 6000
3800 | 8000
4000
1 Enter the number of cameras
2 Enter the number of days of storage
3 Enter the percentage of day that the cameras are expected to record
4 Select the bitrate used for the camera transmission. Recommended settings for different resolutions and frame rates are shown in the table above.

## Compression Comparison
Resolution | FPS | Days | Scene Activity | % Day Record
800x600 | 5 | 30 | Super Low - Storage | 100%
Column1 | Column2 | Column3 | Column4 | Column5
| Frame Size (KB) | Bitrate (kbits/s) | Bandwidth (Mbit/s) | Disk Space (GB)
ViconNet | #VALUE! | #VALUE! | #VALUE! | #VALUE!
MJPEG-H | 70 | 2800 | 2.7344 | 865.1733
MJPEG-M | 54 | 2160 | 2.1094 | 667.4194
MJPEG-L | 45 | 1800 | 1.7578 | 556.1829
MPEG4-H | 7 | 280 | 0.27344 | 86.5173
MPEG4-M | 6.5 | 260 | 0.25391 | 80.3375
MPEG4-L | 6 | 240 | 0.23438 | 74.1577
H.264-H | 5.5 | 220 | 0.21484 | 67.9779
H.264-M | 4.5 | 180 | 0.17578 | 55.6183
H.264-L | 3.2 | 128 | 0.125 | 39.5508
Resolution | Compression | Scene
352x240 (CIF NTSC) | ViconNet | High - Casino
352x288 (CIF PAL) | MJPEG-H | Medium - Mall
704x240 (2CIF-H NTSC) | MJPEG-M | Medium Low - Office
704x288 (2CIF PAL) | MJPEG-L | Low - Corridor
704x480 (4CIF NTSC) | MPEG4-H | Super Low - Storage
704x576 (4CIF PAL) | MPEG4-M
800x600 | MPEG4-L
1280x1024 (1.3 MP) | H.264-H
1600x1200 (2 MP) | H.264-M
2048x1536 (3 MP) | H.264-L
2288x1712 (4 MP)
2600x1950 (5 MP)

## H.264 Considerations
Key Factors to consider when selecting H.264 compression
Frame Rate | Select H.264 when your requirements are to record at 10 fps or higher and other User Requirement and Video Environment considerations also support that choice.
Weather | Consider the affects of weather before selecting H.264. Rain and snow are like handled like motion in H.264. This will negatively affect either the image quality or the bandwidth of the H.264 stream.
Lighting | H.264 is generally superior to MJPEG in static lighting environments. Low lighting conditions may create video that have "noise" and do not compress well with H.264
Scene Motion | Select H.264 when there will be less than 20% maximum motion in the scene.
Object Speed | Select MJPEG or utilize high frame rate H.264 compression when attempting to capture faster moving objects.
Camera Motion | Select a non-temporal compression scheme like MJPEG if the camera is on a mobile platform or in a PTZ unit. Select MJPEG if the camera is on a mobile platform or in a PTZ camera.
Recording | Recording on motion will take significant CPU resources if the server has to decompress the video. It is more efficient to conduct the motion detection on the camera. To maximize H.264 image quality, use at least MAIN profile compression and set it to Variable Bit Rate (VBR)
Live viewing | There is generally latency when viewing H.264 video due to the CPU intensive process. Applications that require multiple video sources to be displayed simultaneously may require additional computing power.
The main benefit of H.264 is lower bandwidth and storage under appropriate conditions, which in general are well lit, high frame rate (10fps+) installations with little scene motion (<20%).
If using H.264, be sure to design the network to handle high bandwidth spikes and select a server with the necessary processing power for handling increased decoding and display loads.

## ViconNet
ViconNet Quality Setting | Resolution
1 | 4CIF
2 | 4CIF
3 | 2CIF
4 | 2CIF
5 | CIF
6 | CIF
7 | HCIF
8 | HCIF

## Data
Resolution | ViconNet | MJPEG-H | MJPEG-M | MJPEG-L | MPEG4-H | MPEG4-M | MPEG4-L | H.264-H | H.264-M | H.264-L | NVR factor | Activity | ViconNet | MJPEG-H | MJPEG-M | MJPEG-L | MPEG4-H | MPEG4-M | MPEG4-L | H.264-H | H.264-M | H.264-L
352x240 (CIF NTSC) | 2.5 | 22 | 8.5 | 5.75 | 2.25 | 1.75 | 1.5 | 1.25 | 0.5 | 0.5 | 1.5 | High - Casino | 2 | 1 | 1 | 1 | 2 | 2 | 2 | 1.2 | 1.2 | 1.2
352x288 (CIF PAL) | 3 | 22 | 8.5 | 5.75 | 2.25 | 1.75 | 1.5 | 1.25 | 1 | 0.75 | 1.5 | Medium - Mall | 1 | 1 | 1 | 1 | 1.1 | 1.3 | 1.3 | 0.8 | 0.75 | 0.7
704x240 (2CIF-H NTSC) | 5 | 24.5 | 17.5 | 11.5 | 4.5 | 3.5 | 3 | 2.5 | 2 | 1.5 | 1.2 | Medium Low - Office | 0.8 | 1 | 1 | 1 | 1 | 1 | 1 | 0.7 | 0.65 | 0.6
704x288 (2CIF PAL) | 5.5 | 24.5 | 17.5 | 11.5 | 4.5 | 3.5 | 3 | 2.5 | 2 | 1.5 | 1.2 | Low - Corridor | 0.7 | 1 | 1 | 1 | 0.7 | 0.7 | 0.7 | 0.6 | 0.55 | 0.5
704x480 (4CIF NTSC) | 10 | 50 | 42 | 34 | 12 | 11 | 10 | 9 | 8 | 7 | 1 | Super Low - Storage | 0.6 | 1 | 1 | 1 | 0.5 | 0.5 | 0.5 | 0.5 | 0.45 | 0.4
704x576 (4CIF PAL) | 11 | 50 | 42 | 34 | 12 | 11 | 10 | 9 | 8 | 7 | 1
800x600 (0.5 MP) | N/A | 70 | 54 | 45 | 14 | 13 | 12 | 11 | 10 | 8 | 0.95
1280x720 (1 MP) | N/A | 137 | 102 | 87 | 25 | 23 | 21 | 19 | 17 | 13 | 0.9
1280x1024 (1.3 MP) | N/A | 152 | 128 | 104 | 26 | 24 | 22 | 20 | 18 | 14 | 0.85
1920x1080 (2MP) | N/A | 256 | 192 | 160 | 31 | 28 | 24 | 22 | 20 | 15 | 0.7
1600x1200 (2 MP) | N/A | 256 | 192 | 160 | 31 | 28 | 24 | 22 | 20 | 15 | 0.7
2048x1536 (3 MP) | N/A | 300 | 256 | 208 | 56 | 50 | 44 | 38 | 32 | 26 | 0.65
2288x1712 (4 MP) | N/A | 300 | 256 | 208 | 60 | 54 | 48 | 42 | 36 | 30 | 0.57
2600x1950 (5 MP) | N/A | 300 | 256 | 208 | 65 | 59 | 53 | 47 | 41 | 35 | 0.5
Audio | [10 empty] | 0.5
MJPEG-H
MJPEG-M
MJPEG-L
MPEG4-H
MPEG4-M
MPEG4-L
H.264-H
H.264-M
H.264-L